## Sheet1
Instructions
Categories |  |  | comments
Loads |  | Example | Immediate means a constant number, Values are treated as unsigned integers, not two's complement integers
Load Byte | lb | LB R1, 30(R2) (Meaning: R1<- Mem[30+R2]) | Load the byte at address into register R1
Load Byte Unsigned | lbu | LBU R1, 30(R2) (Meaning: R1<- Mem[30+R2]) | Load the byte at address into register R1
Load Half Unsigned | lhu | LHU R1, 30(R2) (Meaning: R1<- Mem[30+R2]) | Load the 16-bit quantity (halfword) at address into register R1
Load Halfword Immediate | lhi | LHI R1, 30(R2) (Meaning: R1<- Mem[30+R2]) | Load the 16-bit quantity (halfword) at address into register R1
Load Word | lw | LW R1, 30(R2) (Meaning: R1<- Mem[30+R2]) | Load the 32-bit quantity (word) at address into register R1
Stores
Store Byte | sb | SB R3, 500(R4) (Meaning: Mem[500+R4]<-R3) | Store the low byte from register R3 at address
Store Word | sw | SW R3, 500(R4) (Meaning: Mem[500+R4]<-R3) | Store the word from register R3 at address
Shifts
Shift Left Logical | sll | SLL R1,R2,R3 (Meaning: R1=R2<<R3) | Shift the contents of register R2 left by the distance indicated by R3 and put the result in register R1
Shift Left Logical Immediate | slli | SLLI R1,R2,10 (Meaning: R1=R2<<10) | Shift the contents of register R2 left by constant number of bits and put the result in register R1
Shift Right | srl | SRL R1,R2,R3 (Meaning: R1=R2>>R3) | Shift the contents of register R2 right by the distance indicated by R3 and put the result in register R1
Shift Right Arithmetic | sra | SRA R1,R2,R3 (Meaning: R1=R2>>R3)
Shift Right Immediate | srli | SRLI R1,R2,10 (Meaning: R1=R2>>10) | Shift the contents of register R2 right by constant number of bits and put the result in register R1
Shift Right Arithmetic Immediate | srai | SRAI R1,R2,10 (Meaning: R1=R2>>10)
Arithmetic |  |  | Immediate means a constant number, Values are treated as unsigned integers, not two's complement integers
Add | add | ADD R1,R2,R3 (Meaning: R1<-R2+R3) | Put the sum of the integers from register R2 and R3 into register R1
Add Unsigned | addu | ADDU R1,R2,R3 (Meaning: R1<-R2+R3) | Put the sum of the integers from register R2 and R3 (or Imm) into register R1
Add Immediate | addi | ADDI R1,R2,\#3 (Meaning: R1<-R2+3) | Put the sum of the integers from register R2 and Imm into register R1
Add Unsigned Immediate | addui | ADDUI R1,R2,\#3 (Meaning: R1<-R2+3) | Put the sum of the integers from register R2 and Imm into register R1
Subtract | sub | SUB R1,R2,R3 (Meaning: R1<-R2+R3) | Put the sum of the integers from register R2 and R3 into register R1
Subtract Unsigned | subu | SUBU R1,R2,R3 (Meaning: R1<-R2+R3) | Put the sum of the integers from register R2 and R3 into register R1
Subtract Immediate | subi | SUBI R1,R2,\#3 (Meaning: R1<-R2+3) | Put the sum of the integers from register R2 and Imm into register R1
Subtract Unsigned Immediate | subui | SUBUI R1,R2,\#3 (Meaning: R1<-R2+3) | Put the sum of the integers from register R2 and Imm into register R1
Logical
AND | and | AND rd,rs1,rs2 (Meaning: rd=rs1&rs2) | Bitwise AND
AND Immediate | andi | ANDI rd,rs1,imm (Meaning: rd=rs1&imm) | Bitwise AND with immediate value
OR | or | OR rd,rs1,rs2 (Meaning: rd=rs1¦rs2) | Bitwise OR
OR Immediate | ori | ORI rd,rs1,imm (Meaning: rd=rs1¦imm) | Bitwise OR with immediate value
XOR | xor | XOR rd,rs1,rs2 (Meaning: rd=rs1XORrs2) | Bitwise XOR
XOR Immediate | xori | XORI rd,rs1,imm (Meaning: rd=rs1XORimm) | Bitwise XOR with immediate value
Compare |  |  | Immediate means a constant number, Values are treated as unsigned integers, not two's complement integers
Set Less Than | slt | SLT R1, R2, R3 | Set register R1 to 1 if register R2 is less than R3 and to 0 otherwise
Set Less Than Unsigned | sltu | SLTU R1, R2, R3 | Set register R1 to 1 if register R2 is less than Imm and to 0 otherwise
Set Less Than Immediate | slti | SLTI R1, R2, #3 | Set register R1 to 1 if register R2 is less than Imm and to 0 otherwise
Set Less Than Unsigned Immediate | sltui | SLTUI R1, R2, #3 | Set register R1 to 1 if register R2 is less than Imm and to 0 otherwise
Set Greater Than | sgt | SGT R1, R2, R3 | Set register R1 to 1 if register R2 is greater than R3 and to 0 otherwise
Set Greater Than Unsigned | sgtu | SGTU R1, R2, R3 | Set register R1 to 1 if register R2 is greater than R3 and to 0 otherwise
Set Greater Than Immediate | sgti | SGTI R1, R2, #3 | Set register R1 to 1 if register R2 is greater than Imm and to 0 otherwise
Set Greater Than Unsigned Immediate | sgtui | SGTUI R1, R2, #3 | Set register R1 to 1 if register R2 is greater than Imm and to 0 otherwise
Set Equal | seq | SEQ R1, R2, R3 | Set register R1 to 1 if register R2 equals R3 and to be 0 otherwise
Set Equal Immediate | seqi | SEQI R1, R2, #3 | Set register R1 to 1 if register R2 equals Imm and to be 0 otherwise
Set Equal Unsigned Immediate | sequi | SEQUI R1, R2, #3 | Set register R1 to 1 if register R2 equals Imm and to be 0 otherwise
Set Not Equal | sne | SNE R1, R2, R3 | Set register R1 to 1 if register R2 is not equal to R3 and to 0 otherwise
Set Not Equal Immediate | snei | SNEI R1, R2, #3 | Set register R1 to 1 if register R2 is not equal to Imm and to 0 otherwise
Set Less Than Equal | sle | SLE R1, R2, R3 | Set register R1 to 1 if register R2 is less than or equal to R3 and to 0 otherwise
Set Less Than Equal Immediate | slei | SLEI R1, R2, #3 | Set register R1 to 1 if register R2 is less than or equal to Imm and to 0 otherwise
Set Greater Than Equal | sge | SGE R1, R2, R3 | Set register R1 to 1 if register R2 is greater than or equal to R3 and to 0 otherwise
Set Greater Than Equal Immediate | sgei | SGEI R1, R2, #3 | Set register R1 to 1 if register R2 is greater than or equal to Imm and to 0 otherwise
Branches
Branch Equal Zero | beqz | BEQZ R4,name (Meaning: if(R4==0) PC<-name) | Conditionally branch to the instruction at the label if the contents of register R4 are equal to zero
Branch Not Equal Zero | bnez | BNEQZ R4,name (Meaning: if(R4!=0) PC<-name) | Conditionally branch to the instruction at the label if the contents of register R4 are not equal to zero
No Operation | nop
Jump
Jump | j | J name (Meaning: PC<-name)
Jump Register | jr | JR Rsrc | Unconditionally jump to the instruction whose address is in register Rsrc
Jump & Link
Jump & Link | jal | JAL label | Unconditionally jump to the instruction at the label Save the address of the next instruction in register 31
Jump & Link Register | jalr | JALR rs1
Multiply
Multiply(with overflow) | mult | mult R2,R3 (Meaning: Rhi,Rlow=R2*R3) | Upper 32 bits of multiplication stored in special register hi Lower 32 bits stored in special register lo